## Conversion Calculator
Injector Data and Flow Conversion Calculator
Major Injector manufacturers (eg. Bosch) do not rate injectors in flow/time (cc/min), they use mass/time (g/min). You can be sure that if the data for a Bosch injector is displayed in units other than g/min then the data has been converted mathematically or the information has been provided by private testing. Be wary of it's source! This converter will change injector data between units.
General Notes: * Injector data is useless without knowing the test pressure used. * Test fluid must be known, particularly if converting from mass to flow, as the fluids density is vital. * Most injector data is relevant for 'Q-stat' (inj turned fully on, not pulsed), two injectors types can have same Q-stat but completely different dynamic flow rates. * Conversion calculations, as below, can be used as a good comparative guide but they do not allow for factors such as test fluid viscosity, only density. * Injector HP sizing calculations (internet is full of them) are based on many assumptions, particularly engine efficiency. Never the less, they are a good starting point. You will always need to test thoroughly on the engine. Remember that fuel pressure is a variable you can use that effects flow rate also!
Fuel Injector Technical Data
For factory published specifications of common Bosch Injectors please view the "Injector Spec's" tab at the bottom of this document.
This calculator will convert your known injector flow data into other units. Data used: N-Heptane 0.684 g/cc, petrol 0.75 g/cc, gram is 0.0022046 pound.
|  | g/min | g/min | cc/min | cc/min | lbs/hr | lbs/hr
|  | N-Heptane | Petrol | N-Heptane | Petrol | N-Heptane | Petrol
Enter known data in appropriate box
g/min N-Heptane
g/min Petrol
cc/min N-Heptane
cc/min Petrol
lbs/hr N-Heptane
lbs/hr Petrol
The following calculator will reveal what effect altering pressure will have on your flow rate:
Current flow (at known pressure)
Known test Pressure
Deisred new Pressure
Calculated Flow rate at the new pressure

## Injector Spec's
Fuel Injector Technical Data
The following data has been published previously by Bosch for use in the aftermarket.
Part Number | N-Heptane Flow Qty g/min @ 3 Bar | Coil Resistance (ohms) | Design Type | Connector | Comments
280150036 | 364.3 | 2.4 | EV 1 | 1 284 485 002 | Hose Type
280150135 | 147.4 | 2.4 | EV 1 | 1 287 013 003 | Hose Type
280150166 | 185.7 | 2.4 | EV 1 | 1 287 013 003 | Hose Type
280150215 | 187.3 | 16.15 | EV 1 | 1 287 013 003
280150363 | 479.8 | 0.7 | EV 1 | 1 287 013 003
280150400 | 354.6 | 2.25 | EV 1 | 1 287 013 003
280150403 | 402.8 | 2.25 | EV 1 | 1 287 013 003 | Manufacturer Specific Inlet
280150558 | 326.8 | 14.5 | EV 1 | 1 287 013 003
280150706 | 186.7 | 15.9 | EV 1 | 1 287 013 003
280150775 | 186.7 | 15.9 | EV 1 | 1 287 013 003
280150790 | 149.7 | 15.9 | EV 1 | 1 287 013 003
280150791 | 311 | 12 | EV 1 | 1 287 013 003
280150803 | 286.6 | 4.6 | EV 1 | 1 287 013 003
280150842 | 1207.2 | 4.6 | EV 1 | 1 287 013 003 | Refer Application Notes
280150901 | 146.3 | 14.5 | EV 1 | 1 287 013 003
280150960 | 150.5 | 14.5 | EV 1 | 1 287 013 003
280150967 | 269.7 | 14.5 | EV 1 | 1 287 013 003
280150973 | 152.8 | 12 | EV 1 | 1 287 013 003
280155777 | 150 | 12 | EV 6 | 1 287 013 003 | Long Body
280155821 | 150 | 14.5 | EV 6 | 1 287 013 003 | Long Body
280155830 | 261 | 12 | EV 6 | 1 287 013 003 | Dual Spray/Long Body
280155831 | 237 | 12 | EV 6 | 1 287 013 003 | Dual Spray/Long Body
280155844 | 150.2 | 14.5 | EV 6 | 1 287 013 003 | Long Body
280155868 | 261.1 | 12 | EV 6 | 1 287 013 003 | Long Body
280155890 | 172 | 12 | EV 6 | 1 287 013 003 | Long Body
280155893 | 269 | 12 | EV 12 | 1 287 013 003 | 15 Deg Twin Spray
280155897 | 217 | 12 | EV 12 | 1 287 013 003 | 15 Deg Twin Spray
280155903 | 150.2 | 14.5 | EV 6 | Non-Bosch Plug | Long Body
280155917 | 150.2 | 14.5 | EV 6 | Non-Bosch Plug | Long Body
280155931 | 187 | 12 | EV 6 | 1 287 013 003 | Long Body
280155968 | 310 | 12 | EV 6 | 1 287 013 003 | Dual Spray/Long Body
280156012 | 310 | 12 | EV 6 | 1 287 013 003 | Standard Body
280156013 | 172 | 12 | EV 6 | 1 287 013 003 | Long Body
280156072 | 310 | 14.5 | EV 6 | 1 287 013 003 | Dual Spray
280156123 | 213 | 14.5 | EV 6 | 1 287 013 003 | Dual Spray/Long Body
280156186 | 213 | 14.5 | EV 6 | 1 287 013 003 | Dual Spray/Long Body
B 280 431 128 | 364.3 | 12 | EV 6 | 1 287 013 003 | Standard Body - 25 Deg spray angle
B 280 431 129 | 364.3 | 12 | EV 6 | 1 287 013 003 | Standard Body - 70 Deg spray angle
B 280 431 130 | 493.1 | 1.2 | EV 6 | 1 287 013 003 | Standard Body - 25 Deg spray angle
B 280 431 131 | 493.1 | 1.2 | EV 6 | 1 287 013 003 | Standard Body - 70 Deg spray angle
B 280 434 499/1 | 658 | 12 | EV 6 | 1 287 013 003 | Standard Body - 25 Deg spray angle
B 280 436 038/1 | 503.5 | 12 | EV 14 | - | 70 Deg spray angle
B 280 436 038/2 | 503.5 | 12 | EV 14 | - | 25 Deg spray angle
B 280 436 038/3 | 387.3 | 12 | EV 14 | - | 70 Deg spray angle
B 280 436 038/4 | 387.3 | 12 | EV 14 | - | 25 Deg spray angle