## Airflow-Based Fuel Inj. Sizing
Calculator by Stoyan Hristov
Find more at www.boostsource.com
Ethanol-Based Fuels: Stoich AFR, Heat of Combustion, and Fuel Density |  |  | Fuel Type |  | Lower Heating Value |  | Density
Percentage of Ethanol | 0 | % | Gasoline (Premium) |  | 43.50 kJ/g |  | 0.755 kg/L
Percentage of Gasoline | 100 | % | Ethanol |  | 26.80 kJ/g |  | 0.790 kg/L
Stoichiometric Air/Fuel Ratio | 14.68 | :1 | Methanol |  | 19.70 kJ/g |  | 0.790 kg/L
Heat of Combustion | 43.5 | kJ/g | E85 (Measured) |  | 29.19 kJ/g |  | 0.783 kg/L
Fuel Density | 0.755 | kg/L
| 0.0016645 | lb/cc | Fuel Type |  | Stoichiometric AFR |  | Octane
|  |  | Gasoline (Premium) |  | 14.68 |  | 93
|  |  | Ethanol |  | 9.0078 |  | 104.2
Max Air Flow and Horsepower Estimate Using Injector Sizing |  |  | E85 (Measured) |  | 9.87 |  | 101.6
Injector Size | 0 | cc/min | Methanol |  | 6.47 |  | 104.5
Fuel Pressure as Tested | 43.5 | psi
Base Fuel Pressure | 43.5 | psi | Walbro 255 Duty |  |  | Bosch 044 Duty
Fuel Pressure Flow Modifier | 1 | - | 0 | % |  | 0 | %
Injector Flow @ 100% IDC | 0 | lb/hour
| 0 | cc/min
Number of Cylinders | 4 | cylinders
Desired Injector Duty Cycle | 100 | %
Fuel System Fuel Flow at Specified IDC | 0 | lb/hour
| 0 | cc/min
| 0 | L/hour (LPH)
Desired Lambda Value | 0.88 | -
Goal Air/Fuel Ratio | 12.9184 | :1 AFR
Goal Gasoline Equivalent Air/Fuel Ratio | 12.9184 | :1 AFR
Total Air Flow at Specified IDC and AFR | 0 | lb/hour
| 0 | lb/min
Wheel Horsepower per lb/min of Air | 10 | whp/(lb/min)
Estimated Drivetrain Loss | 15 | %
Calculated Horsepower at the Wheels | 0 | whp
Calculated Horsepower at the Crank | 0 | bhp